## BOM
Component | References | Quantity Per PCB | Description | Footprint | Value | Tolerance | Voltage Rating | Current Rating | Manufacturer PN | Manufacturer | Datasheet | Alt 1 PN | Alt 1 Manufacturer | Alt 1 Datasheet | Alt 2 PN | Alt 3 PN | Alt 4 PN | Alt 5 PN | Alt 6 PN | Alt 7 PN | Alt 8 PN | Alt 9 PN | Alt 10 PN
1 | C9-C12 C18 C22-C27 | 11 | Multilayer Ceramic Capacitors MLCC - SMD/SMT 0.1uF 6.3V X7R +/-10% 0402 Gen Purp | SMD-0402 | 0.1uF | 10 % | 6.3 VDC |  | JMK105B7104KV-F | Taiyo Yuden | https://www.mouser.com/datasheet/2/396/mlcc02_e-1307760.pdf
2 | C2 C5 C7 C14 C16 C19 | 6 | Multilayer Ceramic Capacitors MLCC - SMD/SMT 0.1uF 10V X7R +/-10% 0402 Gen Purp | SMD-0402 | 0.1uF | 10 % | 10 VDC |  | LMK105B7104KV-F | Taiyo Yuden | https://www.mouser.com/datasheet/2/396/mlcc02_e-1307760.pdf | 885012105010 | Wurth | https://www.mouser.com/datasheet/2/445/885012105010-610995.pdf
3 | C1 C13 | 2 | Multilayer Ceramic Capacitors MLCC - SMD/SMT 0.47uF 6.3V X5R +/-10% 0402 Gen Purp | SMD-0402 | 0.47uF | 10 % | 6.3 VDC |  | JMK105BJ474KV-F | Taiyo Yuden | https://www.mouser.com/datasheet/2/396/mlcc02_e-1307760.pdf
4 | C3 C6 C8 C15 C17 C20 | 6 | Multilayer Ceramic Capacitors MLCC - SMD/SMT 0.47uF 10V X5R 20% 0402 | SMD-0402 | 0.47uF | 20 % | 10 VDC |  | LMK105BJ474MV-F | Taiyo Yuden | https://www.mouser.com/datasheet/2/396/mlcc02_e-1307760.pdf
5 | C33-C34 | 2 | Multilayer Ceramic Capacitors MLCC - SMD/SMT 18pF 50V C0G +/-5% 0402 Gen Purp | SMD-0402 | 18pF | 5% | 50 VDC |  | UMK105CG180JV-F | Taiyo Yuden | https://www.mouser.com/datasheet/2/396/mlcc02_e-1307760.pdf
6 | C29 C31 | 2 | Multilayer Ceramic Capacitors MLCC - SMD/SMT CGB 0402 10V 1uF X6S 20% T: 0.33mm | SMD-0402 | 1uF | 20% | 10 VDC |  | CGB2A1X6S1A105M033BC | TDK | https://www.mouser.com/datasheet/2/396/mlcc02_e-1307760.pdf
7 | C32 | 1 | Multilayer Ceramic Capacitors MLCC - SMD/SMT 1uF 6.3V X5R +/-10% 0402 Gen Purp | SMD-0402 | 1uF | 10% | 6.3 VDC |  | JMK105BJ105KV-F | Taiyo Yuden | https://www.mouser.com/datasheet/2/396/mlcc02_e-1307760.pdf
8 | C28 | 1 | Multilayer Ceramic Capacitors MLCC - SMD/SMT 2.2uF 6.3V X6S +/-20% 0402 Gen Purp | SMD-0402 | 2.2uF | 20% | 6.3 VDC |  | JMK105C6225MV-F | Taiyo Yuden | https://www.mouser.com/datasheet/2/281/partnumbering_e_01-553455.pdf
9 | C4 | 1 | Aluminum Organic Polymer Capacitors 22uF 20volt | SMD-7343-Pol | 22uF | 20 % | 20 VDC |  | EEF-CX1D220R | Panasonic | https://www.mouser.com/datasheet/2/315/ABE0000C49-947552.pdf
10 | C21 | 1 | Multilayer Ceramic Capacitors MLCC - SMD/SMT 4.7uF 6.3V +/-20% 0402 X5R GenPurp | SMD-0402 | 4.7uF | 20 % | 6.3 VDC |  | JMK105BBJ475MV-F | Taiyo Yuden | https://www.mouser.com/datasheet/2/396/mlcc02_e-1307760.pdf
11 | C30 | 1 | Multilayer Ceramic Capacitors MLCC - SMD/SMT 0402 4.7uF 10volts *Derate Voltage/Temp | SMD-0402 | 4.7uF | 10 % | 10 VDC |  | ZRB15XR61A475KE01D | Murata | https://www.mouser.com/datasheet/2/400/lcc_commercial_lowprofile_en-520027.pdf
12 | D1-D99 | 99 | Diodes - General Purpose, Power, Switching 150mA 75V | SOD-523 | DIODE |  |  |  | 1N4148X-TP | MCC | https://www.mouser.com/datasheet/2/258/1N4148X(SOD-523)-349105.pdf
13 | D100-D101 | 2 | ESD Suppressors / TVS Diodes 15 VDC | SMD-0402 | ESD_BIDIR_1CH |  |  |  | LXES15AAA1-133 | Murata | https://www.mouser.com/datasheet/2/281/CRESD-E-1102025.pdf
14 | LED129 | 1 | 0603 Orange LED | LED-0603 | LED |  |  |  | HH-SMD0603COC | Hanhua
15 | LED1-LED17 LED19-LED20 LED22-LED23 LED25-LED26 LED28-LED29 LED31-LED32 LED34-LED48 LED50-LED64 LED66-LED81 LED83-LED84 LED87 LED91 LED93-LED94 LED96-LED97 LED99 LED101-LED103 LED105 LED107 LED109-LED112 LED114 LED116-LED117 LED119 LED121 LED123-LED125 | 99 | 6028 RGB LED | LED_RGB_3.2x2.8_REVMOUNT | RGBLED |  |  |  | HH-SMD6028RGBC | Hanhua
16 | LED18 LED21 LED24 LED27 LED30 LED33 LED49 LED65 LED82 LED85-LED86 LED88-LED90 LED92 LED95 LED98 LED100 LED104 LED106 LED108 LED113 LED115 LED118 LED120 LED122 | 26 | 3528 RGB LED, special pinout similar to 6028 above | LED_RGB_3528 | RGBLED |  |  |  | HH-SMD3528RGBC-CA | Hanhua
17 | LED126-LED128 | 3 | 1615 (0606) RGB LED | LED_RGB_1615 | RGBLED |  |  |  | HH-SMD1615RGBC | Hanhua
18 | P2 | 1 | Headers & Wire Housings 5 CKT 1.5mm HDR. Vert. SMT | PICOSPOX_5 | CONN_5 |  | 250V | 2.5A | 87437-0543 | Molex | https://www.mouser.com/datasheet/2/276/0874370543_PCB_HEADERS-154282.pdf
19 | Q1 | 1 | LDO Voltage Regulators | SOT-223 | LDL1117 |  |  |  | LDL1117S50R | STM | https://www.mouser.com/datasheet/2/389/ldl1117-1156241.pdf
20 | Q2 | 1 | LDO Voltage Regulators Single 300mA LDO | SOT-23-5 | MIC5504 |  |  |  | MIC5504-3.3YM5-TR | Microchip | https://www.mouser.com/datasheet/2/268/MIC550X-1082389.pdf
21 | R10-R11 R14 | 3 | Thick Film Resistors - SMD 0.1W 100ohms 5% | SMD-0402 | 100 | 5% | 50 VDC |  | RK73B1ETTP101J | KOA Speer | https://www.mouser.com/datasheet/2/219/RK73B-919.pdf
22 | R3 R6 | 2 | Thick Film Resistors - SMD 0.1W 100Kohms 5% | SMD-0402 | 100k | 5% | 50 VDC |  | RK73B1ETTP104J | KOA Speer | https://www.mouser.com/datasheet/2/219/RK73B-919.pdf
23 | R1-R2 R8-R9 R12 | 5 | Thick Film Resistors - SMD 0.1W 1Kohms 5% | SMD-0402 | 1k | 5% | 50 VDC |  | RK73B1ETTP102J | KOA Speer | https://www.mouser.com/datasheet/2/219/RK73B-919.pdf
24 | R7 R13 | 2 | Thick Film Resistors - SMD 0.1W 20Kohms 5% | SMD-0402 | 20k | 5% | 50 VDC |  | RK73B1ETTP203J | KOA Speer | https://www.mouser.com/datasheet/2/219/RK73B-919.pdf
25 | R4-R5 | 2 | Thick Film Resistors - SMD 0.1W 33ohms 5% | SMD-0402 | 33 | 5% | 50 VDC |  | RK73B1ETTP330J | KOA Speer | https://www.mouser.com/datasheet/2/219/RK73B-919.pdf
26 | S1-S99 | 99 | Switch Socket | SW_SOCKET_COMBINED_T | SW |  | 12 VDC |  | CPG151101S11 | Kailh
27 | S100 | 1 | Tactile Switches 50 mAmps at 12 Volts | TACT_5.2x5.2 | TAC_SWITCH |  |  |  | SKQGAKE010 | ALPS | https://www.mouser.com/datasheet/2/15/SKQG-1155865.pdf
28 | U1 | 1 | ARM Microcontrollers - MCU BGA, Green, IND TEMP,MRL A | BGA_100_QFP_64 | ATSAM4S8CA-CU |  |  |  | ATSAM4S8BA-AU | Microchip | http://ww1.microchip.com/downloads/en/DeviceDoc/Atmel-11100-32-bit%20Cortex-M4-Microcontroller-SAM4S_Datasheet.pdf | ATSAM4S8BA-AN | Microchip | http://ww1.microchip.com/downloads/en/DeviceDoc/Atmel-11100-32-bit%20Cortex-M4-Microcontroller-SAM4S_Datasheet.pdf | ATSAM4S8CA-CU | ATSAM4S8BA-AUR | ATSAM4S8BB-AN | ATSAM4S8BB-ANR | ATSAM4S8BB-AU | ATSAM4S8CA-CUR | ATSAM4S8CB-CN | ATSAM4S8CB-CNR | ATSAM4S8CB-CU
29 | U2-U3 | 2 | LED Display Drivers 12x16 Dot Matrix LED Driver, QFN-48 (6.0mm x 6.0mm), T&R | IS31FL3733 | IS31FL3733 |  |  |  | IS31FL3733-QFLS4-TR | ISSI | http://www.issi.com/WW/pdf/IS31FL3733.pdf | IS31FL3733-TQLS4 | ISSI
30 | X1 | 1 | Crystals +/-20ppm 12MHZ | ABM3B | CRYSTAL |  |  |  | ABM3B-12.000MHZ-B2-T | Abracon | https://abracon.com/Resonators/abm3b.pdf
Component Groups: | 30
Component Count: | 385
Fitted Components: | 385
Number of PCBs: | 1
Total components: | 385
Schematic Version: | 1.02c
Schematic Date: | 2018-11-26
BoM Date: | 11/26/2018 1:43:46 AM
KiCad Version: | Eeschema (6.0.0-rc1-dev-711-gaf8715da8)